## Comp Inv
ID | Source | Component | Paper element name | Non-directional | Demand Parameter | Above EDP | Unit | Quantities |  |  |  | Damage state | [9 empty] | Consequence parameters | [9 empty] | Consequence parameters |  |  |  |  | Cost distribution function
[8 empty] | Dir 1 |  | Dir 2 |  | Median EDP |  |  |  |  | Total dispersion, β |  |  |  |  | Mean cost € DIR1 |  |  |  |  | Mean cost € DIR2 |  |  |  |  | Covariance
[8 empty] | G | 1 | G | 1 | DS1 | DS2 | DS3 | DS4 | DS5 | DS1 | DS2 | DS3 | DS4 | DS5 | DS1 | DS2 | DS3 | DS4 | DS5 | DS1 | DS2 | DS3 | DS4 | DS5 | DS1 | DS2 | DS3 | DS4 | DS5 | DS1 | DS2 | DS3 | DS4 | DS5
B1041.001a | PACT | External columns, beam one side, 24x24" | ACI 318 SMF , Conc Col & Bm = 24" x 24", Beam one side | 1 | PSD [%] | 0 | per unit | 4 | 4 |  | Median EDP DS1: 2; Median EDP DS2: 2.75; Median EDP DS3: 5; Total dispersion, β DS1: 0.4; Total dispersion, β DS2: 0.3; Total dispersion, β DS3: 0.3; Mean cost € DIR1 DS1: 2090; Mean cost € DIR1 DS2: 3026; Mean cost € DIR1 DS3: 4093; Covariance DS1: Normal; Covariance DS2: Normal; Covariance DS3: Normal
B1041.001b |  |  | Alternative configuration |  | 2 bays in X direction |  |  | 2 | 2 | 10 | 1: 10; Mean cost € DIR1 DS1: 1744; Mean cost € DIR1 DS2: 2861; Mean cost € DIR1 DS3: 4488; Mean cost € DIR2 DS1: 1744; Mean cost € DIR2 DS2: 2861; Mean cost € DIR2 DS3: 4488; Covariance DS1: Normal; Covariance DS2: Normal; Covariance DS3: Normal
B1041.001b | PACT | Internal columns, beam both sides, 24x24" | ACI 318 SMF , Conc Col & Bm = 24" x 24", Beam both sides | 0 | PSD [%] | 0 | per unit | 4 | 4 | 10 | 1: 10; Median EDP DS1: 2; Median EDP DS2: 2.75; Median EDP DS3: 5; Total dispersion, β DS1: 0.4; Total dispersion, β DS2: 0.3; Total dispersion, β DS3: 0.3; Mean cost € DIR1 DS1: 1744; Mean cost € DIR1 DS2: 2861; Mean cost € DIR1 DS3: 4488; Mean cost € DIR2 DS1: 1744; Mean cost € DIR2 DS2: 2861; Mean cost € DIR2 DS3: 4488; Covariance DS1: Normal; Covariance DS2: Normal; Covariance DS3: Normal
B1041.031b |  |  | Alternative configuration |  | 2 bays in X direction |  |  | 5 | 5 |  | Mean cost € DIR1 DS1: 1744; Mean cost € DIR1 DS2: 2861; Mean cost € DIR1 DS3: 4488; Covariance DS1: Normal; Covariance DS2: Normal; Covariance DS3: Normal
B1041.001b | PACT | Non-ductile columns | ACI 318 SMF , Conc Col & Bm = 24" x 24", Beam both sides | 1 | PSD [%] | 0 | per unit | 10 | 10 |  | Median EDP DS1: 2; Median EDP DS2: 2.75; Median EDP DS3: 5; Mean cost € DIR1 DS1: 1744; Mean cost € DIR1 DS2: 2861; Mean cost € DIR1 DS3: 4488; Covariance DS1: Normal; Covariance DS2: Normal; Covariance DS3: Normal
A122 | Cardone & Perrone [2015] - EIW_w | Exterior Masonry Infill (with Windows) | Exterior masonry infill | 0 | PSD [%] | 0 | per m2 | 84 | 72 | 168 | 144 | 0.1 | 0.3 | 0.75 | 1.75 |  | 0.5 | 0.5 | 0.4 | 0.35 |  | 62 | 117 | 234 | 234 |  | 62 | 117 | 234 | 234.43 | [6 empty] | Normal | Normal | Normal | Normal
A123 | Cardone & Perrone [2015] | Internal masonry partition | Internal masonry partition | 0 | PSD [%] | 0 | per m2 | 67.75 | 59.8 | 32.3 | 1: 24.2; Median EDP DS1: 0.15; Median EDP DS2: 0.4; Median EDP DS3: 1; Total dispersion, β DS1: 0.5; Total dispersion, β DS2: 0.5; Total dispersion, β DS3: 0.4; Mean cost € DIR1 DS1: 62; Mean cost € DIR1 DS2: 117; Mean cost € DIR1 DS3: 234; Mean cost € DIR2 DS1: 85.7; Mean cost € DIR2 DS2: 140.8; Mean cost € DIR2 DS3: 234; Covariance DS1: Normal; Covariance DS2: Normal; Covariance DS3: Normal
C100 | Sassun et al. - [2016] - Internal Partition | Internal Partition | Interior gypsum partitions | 0 | PSD [%] | 0 | per m2 | 138.5 | 118.7 | 80.4 | 68.9 | 0.18 | 0.46 | 1.05 | 1.88 |  | 0.52 | 0.54 | 0.4 | 0.38 |  | 34.185 | 62.025 | 124 | 124 |  | 34.185 | 62.025 | 124.05 | 124.05 | [6 empty] | Normal | Normal | Normal | Normal
C2011.011b | PACT | Stairs | Non-monolithic precast concrete stair assembly with concrete stringers and treads with no seismic joint. | 1 | PSD [%] | 0 | per unit | 1 | 1 |  | Median EDP DS1: 0.5; Median EDP DS2: 1.7; Median EDP DS3: 2.8; Total dispersion, β DS1: 0.6; Total dispersion, β DS2: 0.6; Total dispersion, β DS3: 0.45; Mean cost € DIR1 DS1: 917.98; Mean cost € DIR1 DS2: 4852.18; Mean cost € DIR1 DS3: 30096.63; Covariance DS1: 0.8015; Covariance DS2: 0.5694; Covariance DS3: 0.3613; Covariance DS1: LogNormal; Covariance DS2: LogNormal; Covariance DS3: Normal
C300 |  | Doors | Interior doors | 0 | PSD [%] | 0 | unit | 4 | 4 | 6 | 1: 6; Median EDP DS1: 1.88; Total dispersion, β DS1: 0.38; Mean cost € DIR1 DS1: 220; Covariance DS1: Normal
C300a |  |  | Exterior door | 0 | PSD [%] | 0 | unit | 2 | 2 | 0 | 1: 0; Median EDP DS1: 1.88; Total dispersion, β DS1: 0.38; Mean cost € DIR1 DS1: 1000
C400 |  | Windows | Small | 0 | PSD [%] | 0 | unit | 0 | 0 | 2 | 1: 2; Median EDP DS1: 1.88; Total dispersion, β DS1: 0.38; Mean cost € DIR1 DS1: 133.63; Covariance DS1: Normal
|  |  | Medium | 0 | PSD [%] | 0 | unit | 2 | 2 | 7 | 1: 7; Median EDP DS1: 1.88; Total dispersion, β DS1: 0.38; Mean cost € DIR1 DS1: 211.7
|  |  | Large | 0 | PSD [%] | 0 | unit | 0 | 0 | 3 | 1: 3; Median EDP DS1: 1.88; Total dispersion, β DS1: 0.38; Mean cost € DIR1 DS1: 298
|  |  | Very large | 0 | PSD [%] | 0 | unit | 0 | 0 | 1 | 1: 1; Median EDP DS1: 1.88; Total dispersion, β DS1: 0.38; Mean cost € DIR1 DS1: 448.96
C6 |  | Chairs | Office chair | 0 | PSD [%] | 0 | unit | 2 | 2 | 2 | 1: 2; Median EDP DS1: 1.88; Total dispersion, β DS1: 0.38; Mean cost € DIR1 DS1: 199
|  |  | Basic chair | 0 | PSD [%] | 0 | unit | 12 | 12 | 12 | 1: 12; Median EDP DS1: 1.88; Total dispersion, β DS1: 0.38; Mean cost € DIR1 DS1: 49
|  |  | Armchair | 0 | PSD [%] | 0 | unit | 4 | 4 | 4 | 1: 4; Median EDP DS1: 1.88; Total dispersion, β DS1: 0.38; Mean cost € DIR1 DS1: 199
C8 |  | Oven with cooker |  | 0 | PSD [%] | 0 | unit | 2 | 2 | 2 | 1: 2; Median EDP DS1: 1.88; Total dispersion, β DS1: 0.38; Mean cost € DIR1 DS1: 569
C9 |  | Fridge |  | 0 | PSD [%] | 0 | unit | 2 | 2 | 2 | 1: 2; Median EDP DS1: 1.88; Total dispersion, β DS1: 0.38; Mean cost € DIR1 DS1: 649
C11 |  | Washing machine |  | 0 | PSD [%] | 0 | unit | 2 | 2 | 2 | 1: 2; Median EDP DS1: 1.88; Total dispersion, β DS1: 0.38; Mean cost € DIR1 DS1: 349
E100 | PACT - [E2022.020]* - Home entertainment equipment, unknown installation | Fancoil | Fancoils | 1 | PFA [g] | 1 | unit | 8 | 8 |  | Median EDP DS1: 0.8; Total dispersion, β DS1: 0.4; Mean cost € DIR1 DS1: 1034.7; Covariance DS1: Normal
E1000 | PACT - C3032.001b Suspended Ceiling SDC A,B | Ceiling Systems | Ceiling system | 1 | PFA [g] | 1 | m2 | 274.5 | 288 |  | Median EDP DS1: 0.55; Median EDP DS2: 1; Median EDP DS3: 1.5; Total dispersion, β DS1: 0.4; Total dispersion, β DS2: 0.4; Total dispersion, β DS3: 0.4; Mean cost € DIR1 DS1: 48.559; Mean cost € DIR1 DS2: 69.37; Mean cost € DIR1 DS3: 99.1; Covariance DS1: Normal; Covariance DS2: Normal; Covariance DS3: Normal
E200 | PACT - [C3034.001]* - lights | Lights | Lighting | 1 | PFA [g] | 1 | unit | 19 | 19 |  | Median EDP DS1: 1; Total dispersion, β DS1: 0.4; Mean cost € DIR1 DS1: 582.95; Covariance DS1: Normal
E300 | PACT - [D2022.011a] - Hot Water Piping - Small Diameter Threaded Steel - (2.5 inches in diameter or less), SDC A or B, PIPING FRAGILITY | Piping Systems - Water distribution (pipe) | Piping - water distribution | 1 | PFA [g] | 1 | 250m | 0.605 | 0.605 |  | Median EDP DS1: 0.55; Median EDP DS2: 1.1; Total dispersion, β DS1: 0.4; Total dispersion, β DS2: 0.4; Mean cost € DIR1 DS1: 307.38; Mean cost € DIR1 DS2: 2302.32; Covariance DS1: 0.7637; Covariance DS2: 0.4054; Covariance DS1: LogNormal; Covariance DS2: LogNormal
E400 | PACT - [D2022.011a] - Hot Water Piping - Small Diameter Threaded Steel - (2.5 inches in diameter or less), SDC A or B, PIPING FRAGILITY | Piping Systems - Heating distribution (pipe) | Piping - heating distribution | 1 | PFA [g] | 1 | 250m | 0.638 | 0.638 |  | Median EDP DS1: 0.55; Median EDP DS2: 1.1; Total dispersion, β DS1: 0.4; Total dispersion, β DS2: 0.4; Mean cost € DIR1 DS1: 307.38; Mean cost € DIR1 DS2: 2302.32; Covariance DS1: 0.7637; Covariance DS2: 0.4054; Covariance DS1: LogNormal; Covariance DS2: LogNormal
D2031.011b | PACT | Sanitary waste | Sanitary Waste Piping - Cast Iron w/flexible couplings, SDC A,B, BRACING FRAGILITY | 1 | PFA [g] | 1 | 250m | 0.605 | 0.605 |  | Median EDP DS1: 1.2; Median EDP DS2: 2.4; Total dispersion, β DS1: 0.4; Total dispersion, β DS2: 0.4; Mean cost € DIR1 DS1: 524.56; Mean cost € DIR1 DS2: 3737.49; Covariance DS1: 0.5758; Covariance DS2: 0.3401; Covariance DS1: LogNormal; Covariance DS2: LogNormal
C5 |  | Bookshelves | small | 1 | PFA [g] | 1 | unit | 2 | 2 |  | Median EDP DS1: 1.1; Total dispersion, β DS1: 0.4; Mean cost € DIR1 DS1: 35
|  |  | medium | 1 | PFA [g] | 1 | unit | 0 | 0 |  | Median EDP DS1: 1.1; Total dispersion, β DS1: 0.4; Mean cost € DIR1 DS1: 50
|  |  | large | 1 | PFA [g] | 1 | unit | 2 | 2 |  | Median EDP DS1: 1.1; Total dispersion, β DS1: 0.4; Mean cost € DIR1 DS1: 80
|  |  | Luxurious | 1 | PFA [g] | 1 | unit | 2 | 2 |  | Median EDP DS1: 1.1; Total dispersion, β DS1: 0.4; Mean cost € DIR1 DS1: 140
C1 |  | Wardrobes | small | 1 | PFA [g] | 1 | unit | 2 | 2 |  | Median EDP DS1: 1.1; Total dispersion, β DS1: 0.4; Mean cost € DIR1 DS1: 70
|  |  | medium | 1 | PFA [g] | 1 | unit | 4 | 4 |  | Median EDP DS1: 1.1; Total dispersion, β DS1: 0.4; Mean cost € DIR1 DS1: 126
|  |  | large | 1 | PFA [g] | 1 | unit | 2 | 2 |  | Median EDP DS1: 1.1; Total dispersion, β DS1: 0.4; Mean cost € DIR1 DS1: 199
C2 |  | Sofas | small | 1 | PFA [g] | 1 | unit | 1 | 1 |  | Median EDP DS1: 1.1; Total dispersion, β DS1: 0.4; Mean cost € DIR1 DS1: 179
|  |  | medium | 1 | PFA [g] | 1 | unit | 3 | 3 |  | Median EDP DS1: 1.1; Total dispersion, β DS1: 0.4; Mean cost € DIR1 DS1: 399
|  |  | large | 1 | PFA [g] | 1 | unit | 0 | 0 |  | Median EDP DS1: 1.1; Total dispersion, β DS1: 0.4; Mean cost € DIR1 DS1: 649
C3 |  | Tables | small | 1 | PFA [g] | 1 | unit | 6 | 6 |  | Median EDP DS1: 1.1; Total dispersion, β DS1: 0.4; Mean cost € DIR1 DS1: 20
|  |  | medium | 1 | PFA [g] | 1 | unit | 2 | 2 |  | Median EDP DS1: 1.1; Total dispersion, β DS1: 0.4; Mean cost € DIR1 DS1: 159
C4 |  | Shelves | 3 compartments | 1 | PFA [g] | 1 | unit | 6 | 6 |  | Median EDP DS1: 1.1; Total dispersion, β DS1: 0.4; Mean cost € DIR1 DS1: 80
|  |  | 4 compartments | 1 | PFA [g] | 1 | unit | 3 | 3 |  | Median EDP DS1: 1.1; Total dispersion, β DS1: 0.4; Mean cost € DIR1 DS1: 90
|  |  | 5 compartments | 1 | PFA [g] | 1 | unit | 2 | 2 |  | Median EDP DS1: 1.1; Total dispersion, β DS1: 0.4; Mean cost € DIR1 DS1: 99
C7 |  | Beds | Single bed | 1 | PFA [g] | 1 | unit | 2 | 2 |  | Median EDP DS1: 1.1; Total dispersion, β DS1: 0.4; Mean cost € DIR1 DS1: 169
|  |  | Double bed | 1 | PFA [g] | 1 | unit | 4 | 4 |  | Median EDP DS1: 1.1; Total dispersion, β DS1: 0.4; Mean cost € DIR1 DS1: 349
C10 |  | Kitchen equipment |  | 1 | PFA [g] | 1 | unit | 2 | 2 |  | Median EDP DS1: 1.1; Total dispersion, β DS1: 0.4; Mean cost € DIR1 DS1: 962
E701 |  |  | Computers | 1 | PFA [g] | 0 | unit | 8 | 8 |  | Median EDP DS1: 0.8; Total dispersion, β DS1: 0.4; Mean cost € DIR1 DS1: 1220; Covariance DS1: Normal
E702 |  |  | TV | 1 | PFA [g] | 0 | unit | 4 | 4 |  | Median EDP DS1: 0.8; Total dispersion, β DS1: 0.4; Mean cost € DIR1 DS1: 610; Covariance DS1: Normal
D4011.021a | PACT | Fire sprinker water piping | Fire Sprinkler Water Piping - Horizontal Mains and Branches - Old Style Victaulic - Thin Wall Steel - No bracing, SDC A or B, PIPING FRAGILITY | 1 | PFA [g] | 1 | 250m | 0.5184 | 0.5184 |  | Median EDP DS1: 1.1; Median EDP DS2: 2.4; Total dispersion, β DS1: 0.4; Total dispersion, β DS2: 0.5; Mean cost € DIR1 DS1: 252.4445; Mean cost € DIR1 DS2: 1911.3655; Covariance DS1: 0.6488; Covariance DS2: 0.4054; Covariance DS1: LogNormal; Covariance DS2: LogNormal
D4011.031a | PACT | Fir sprinker drop | Fire Sprinkler Drop Standard Threaded Steel - Dropping into unbraced lay-in tile SOFT ceiling - 6 ft. long drop maximum, SDC A or B | 1 | PFA [g] | 1 | unit | 12 | 12 |  | Median EDP DS1: 0.75; Median EDP DS2: 0.95; Total dispersion, β DS1: 0.4; Total dispersion, β DS2: 0.4; Mean cost € DIR1 DS1: 43.2762; Mean cost € DIR1 DS2: 43.2762; Covariance DS1: 0.3665; Covariance DS2: 0.3665; Covariance DS1: LogNormal; Covariance DS2: LogNormal
D5012.033b | PACT | Distribution panel | Distribution Panel - Capacity: 100 to <350 Amp - Equipment that is either hard anchored or is vibration isolated with seismic snubbers/restraints - Equipment fragility only | 1 | PFA [g] | 0 | unit | 1 | 1 |  | Median EDP DS1: 3.05; Total dispersion, β DS1: 0.4; Mean cost € DIR1 DS1: 7297.941; Covariance DS1: 0.1572; Covariance DS1: Normal
D1014.021 | PACT | Hydraulic elevator | Hydraulic Elevator – Applies to most California Installations 1976 or later, most western states installations postdating 1982 and most U.S installations postdating 1998. | 1 | PFA [g] | 0 | unit | 1 | 0 |  | Median EDP DS1: 0.5; Total dispersion, β DS1: 0.3; Mean cost € DIR1 DS1: 1049.12; Mean cost € DIR1 DS2: 10753.48; Mean cost € DIR1 DS3: 15736.8; Mean cost € DIR1 DS4: 3016.22; Covariance DS1: 0.8219; Covariance DS2: 0.322; Covariance DS3: 0.4389; Covariance DS4: 0.2535; Covariance DS1: Normal; Covariance DS2: Normal; Covariance DS3: Normal; Covariance DS4: LogNormal
[21 empty] | Probabilities | 0.3 | 0.49 | 0.44 | 0.37 | [11 empty] | Normal | Normal | Normal | Normal
D5092.011a | PACT | Battery rack |  | 1 | PFA [g] | 0 | unit | 1 | 0 |  | Median EDP DS1: 1.11; Total dispersion, β DS1: 0.6; Mean cost € DIR1 DS1: 9442.08; Mean cost € DIR1 DS2: 590.13; Mean cost € DIR1 DS3: 2478.546; Covariance DS1: 0.0962; Covariance DS2: 0.2855; Covariance DS3: 0.2403; Covariance DS1: LogNormal; Covariance DS2: Normal; Covariance DS3: Normal
[21 empty] | Probabilities | 1 | 0.5 | 0.1 | [12 empty] | Normal | Normal | Normal
D5092.021a | PACT | Battery charger |  | 1 | PFA [g] | 0 | unit | 1 | 0 |  | Median EDP DS1: 1.07; Total dispersion, β DS1: 0.4; Mean cost € DIR1 DS1: 9560.106; Covariance DS1: 0.1267; Covariance DS1: Normal
D5012.033b | PACT | Distribution panel |  | 1 | PFA [g] | 0 | unit | 1 | 0 |  | Median EDP DS1: 3.05; Total dispersion, β DS1: 0.4; Mean cost € DIR1 DS1: 7297.941; Covariance DS1: 0.1572; Covariance DS1: Normal
Numbers won't change depending on case
To be scaled by area (original area 12x24=288m2)
PSD-S
PSD-NS
PFA-NS
[25 empty] | Min | 5 | 31985.6
[25 empty] | Max | 20 | 47978.4
[25 empty] | Actual | 10 | 42647.4667
Note on I2: [Threaded comment] Your version of Excel allows you to read this threaded comment; however, any edits to it will get removed if the file is opened in a newer version of Excel. Learn more: https://go.microsoft.com/fwlink/?linkid=870924 Comment: Smaller direction, X direction (4.5x3.0x4.5)
Note on K2: [Threaded comment] Your version of Excel allows you to read this threaded comment; however, any edits to it will get removed if the file is opened in a newer version of Excel. Learn more: https://go.microsoft.com/fwlink/?linkid=870924 Comment: Larger direction (4.5x3.0x4.5x4.5x3.0x4.5)
Note on I3: [Threaded comment] Your version of Excel allows you to read this threaded comment; however, any edits to it will get removed if the file is opened in a newer version of Excel. Learn more: https://go.microsoft.com/fwlink/?linkid=870924 Comment: Ground storey
Note on J3: [Threaded comment] Your version of Excel allows you to read this threaded comment; however, any edits to it will get removed if the file is opened in a newer version of Excel. Learn more: https://go.microsoft.com/fwlink/?linkid=870924 Comment: General stories
Note on C13: [Threaded comment] Your version of Excel allows you to read this threaded comment; however, any edits to it will get removed if the file is opened in a newer version of Excel. Learn more: https://go.microsoft.com/fwlink/?linkid=870924 Comment: Damage state tied to the DS4 of C100
Note on I13: [Threaded comment] Your version of Excel allows you to read this threaded comment; however, any edits to it will get removed if the file is opened in a newer version of Excel. Learn more: https://go.microsoft.com/fwlink/?linkid=870924 Comment: Assuming 2 apartments in each storey, 3 rooms per apartment (excluding kitchen and bathroom) and adding some extra doors for maybe one more bathroom, or one more room (for work space). As ~140m2 of apartment is large enough
Note on C15: [Threaded comment] Your version of Excel allows you to read this threaded comment; however, any edits to it will get removed if the file is opened in a newer version of Excel. Learn more: https://go.microsoft.com/fwlink/?linkid=870924 Comment: Damage state tied to the DS4 of C100
Note on I19: [Threaded comment] Your version of Excel allows you to read this threaded comment; however, any edits to it will get removed if the file is opened in a newer version of Excel. Learn more: https://go.microsoft.com/fwlink/?linkid=870924 Comment: This section of components are non-directional in nature. However, since the component, they are dependent on is directional, we will run them together. In essence we have for example in total 2 office chairs in Ground floor. But 2 chairs will be considered both in direction 1 and direction 2 in conjunction with C100 component.
Note on J26: [Threaded comment] Your version of Excel allows you to read this threaded comment; however, any edits to it will get removed if the file is opened in a newer version of Excel. Learn more: https://go.microsoft.com/fwlink/?linkid=870924 Comment: Roof
Note on X54: [Threaded comment] Your version of Excel allows you to read this threaded comment; however, any edits to it will get removed if the file is opened in a newer version of Excel. Learn more: https://go.microsoft.com/fwlink/?linkid=870924 Comment: This value will be used
Note on W56: [Threaded comment] Your version of Excel allows you to read this threaded comment; however, any edits to it will get removed if the file is opened in a newer version of Excel. Learn more: https://go.microsoft.com/fwlink/?linkid=870924 Comment: This value will be used since it has 100% probability of occuring, if DS1 is reached
Note on X56: [Threaded comment] Your version of Excel allows you to read this threaded comment; however, any edits to it will get removed if the file is opened in a newer version of Excel. Learn more: https://go.microsoft.com/fwlink/?linkid=870924 Comment: This value will be added as well.